## CountsFitnessBOM
Bill Of Material (BOM) for RUHTAB SAHOTA
S. No. | CommentType | Description | Designator | Footprint (Package) | Manufacturer Part Number | Manufacturer | Value | Quantity | Total Quantity | LCSC Quantity | LCSC Part Number | Link | Unit Price (LCSC) | Total Price (LCSC) | Unit Price (Digikey) | Total Price (Digikey) | Remarks
1 | Capacitor | CAP CER 10000PF 25V X7R 0402 | C1, C17 | Cap0402 | CC0402KRX7R8BB103 | YAGEO | 10nF | 2 | 6 | 100 | C327025 | LCSC | 0.002005 | 0.2005 | 0.1 | 0.6
2 |  | CAP CER 0.1UF 50V Y5V 0603 | C2, C4 | Cap0603 | CC0603ZRY5V9BB104 | YAGEO | 0.1uF | 2 | 6 | 50 | C106221 | LCSC | 0.005043 | 0.25215 | 0.1 | 0.6
3 |  | CAP CER 1UF 50V X7R 0603 | C3, C6, C8 | Cap0603 | UMK107AB7105KA-T | Taiyo Yuden | 1uF | 3 | 9 | 20 | C105174 | LCSC | 0.018817 | 0.37634 | 0.28 | 2.52
4 |  | CAP CER 0.1UF 16V X7R 0402 | C5, C7, C11, C12, C13, C14, C18, C20, C22, C100, C101, C102, C103, C104, C105, C106, C107, C108, C109, C110, C111, C112, C113, C114, C115, C116, C117, C118, C119, C120 | Cap0402 | CC0402KRX7R7BB104 | YAGEO | 0.1uF | 30 | 90 | 100 | C60474 | LCSC | 0.000964 | 0.0964 | 0.1 | 9
5 |  | CAP CER 20PF 25V C0H 0201 | C9, C10 | Cap 0201 | GJM0336C1E200JB01D | Murata Electronics | 20pF | 2 | 6 | 20 | C161300 | LCSC | 0.01724 | 0.3448 | 0.1 | 0.6
6 |  | CAP CER 4.7UF 25V X5R 0603 | C15 | Cap0603 | CL10A475KA8NQNC | Samsung Electro-Mechanics | 4.7uF | 1 | 3 | 20 | C69335 | LCSC | 0.024278 | 0.48556 | 0.35 | 1.05
7 |  | CAP CER 1UF 25V X5R 0402 | C16 | Cap0402 | GRM155R61E105KA12D | Murata Electronics | 1uF | 1 | 3 | 50 | C77009 | LCSC | 0.006077 | 0.30385 | 0.11 | 0.33
8 |  | CAP CER 10UF 10V X5R 0402 | C19, C21 | Cap0402 | CL05A106MP8NUB8 | Samsung Electro-Mechanics | 10uF | 2 | 6 | 15 | C307415 | LCSC | 0.11522 | 1.7283 | 0.36 | 2.16
9 |  | CAP CER 47PF 50V C0G/NP0 0402 | C23, C24, CF1, CF2 | Cap0402 | GCM1555C1H470JA16D | Murata Electronics | 47pF | 4 | 12 | 50 | C126511 | LCSC | 0.007017 | 0.35085 | 0.1 | 1.2
10 | Transistor | MOSFET P-CHAN 24V SOT23 | Q1 | SOT23-3 | DMP2045U-7 | Diodes Incorporated | --- | 1 | 3 | 10 | C459541 | LCSC | 0.11555 | 1.1555 | 0.43 | 1.29
11 |  | NPN 50mA 15V 225mW SOT-23(SOT-23-3) Transistors (NPN/PNP) RoHS | Q2, Q3, Q4, Q5, Q6, Q7, Q8, Q9, Q10, Q11, Qx | SOT23-3 | MMBT918LT1G | ON Semiconductor | --- | 11 | 33 | 40 | C232603 | LCSC | 0.057483 | 2.2993 | 0.28 | 9.24
12 | Diode | DIODE SCHOTTKY 20V 1A SOD123FL | D1 | SOD-123F | MBR120VLSFT1G | ON Semiconductor | --- | 1 | 3 | 10 | C223608 | LCSC | 0.11678 | 1.1679 | 0.44 | 1.32
13 |  | LED GREEN CLEAR SMD 0603 | LED1 | LED 0603 | LTST-C191KGKT | Lite-On | --- | 1 | 3 | 20 | C125098 | LCSC | 0.019056 | 0.38112 | 0.26 | 0.78
14 |  | LED BLUE CLEAR CHIP SMD | LED2, LED3 | LED 0603 | LTST-C193TBKT-5A | Lite-On |  | 2 | 6 | 20 | C125103 | LCSC | 0.017045 | 0.3409 | 0.44 | 2.64
15 | Resistor | RES SMD 100K OHM 0.1% 1/10W 0603 | R1 | Res0603 | RT0603BRD07100KL | YAGEO | 100K | 1 | 3 | 20 | C122538 | LCSC | 0.024726 | 0.49452 | 0.33 | 0.99
16 |  | RES 10K OHM 5% 1/10W 0402 | R2, R4, R11, R13, R15, R17, R19, R21, R23, R25, R27, R29, R53, R54, R55, R56, R57, R58, R59, R60, R61, R62, R63 | Res0402 | RK73B1ETTP103J | KOA Speer Elec | 10K | 23 | 69 | 100 | C159873 | LCSC | 0.002249 | 0.2249 | 0.1 | 6.9
17 |  | RES SMD 665 OHM 1% 1/10W 0603 | R3 | Res0603 | 0603WAF6650T5E |  | 665R | 1 | 3 | 100 | C23096 | LCSC | 0.001166 | 0.1166 | 0.1 | 0.3
18 |  | RES SMD 330 OHM 1% 1/10W 0603 | R5, R6, R12, R14, R16, R18, R20, R22, R24, R26, R28, R30, Rv | Res0603 | RC0603FR-07330RL | YAGEO | 330R | 13 | 39 | 100 | C105881 | LCSC | 0.001259 | 0.1259 | 0.1 | 3.9
19 |  | RES SMD 20K OHM 1% 1/16W 0402 | R7, R8, R9 | Res0402 | RC0402JR-0720KL | YAGEO | 20K | 3 | 9 | 100 | C137902 | LCSC | 0.001992 | 0.1992 | 0.1 | 0.9
20 |  | RES SMD 1K OHM 5% 1/10W 0402 | R10, Rb | Res0402 | ERJ-2GEJ102X | PANASONIC | 1K | 2 | 6 | 50 | C409846 | LCSC | 0.003651 | 0.18255 | 0.1 | 0.6
21 |  | RES SMD 4.7K OHM 1% 1/16W 0402 | R31, R33, R35, R37, R39, R41, R43, R45, R47, R49 | Res0402 | RC0402FR-074K7L | YAGEO | 4.7K | 10 | 30 | 100 | C105871 | LCSC | 0.000655 | 0.0655 | 0.1 | 3
22 |  | RES SMD 47K OHM 1% 1/16W 0402 | R32, R34, R36, R38, R40, R42, R44, R46, R48, R50 | Res0402 | RC0402FR-0747KL | YAGEO | 47K | 10 | 30 | 100 | C93943 | LCSC | 0.002488 | 0.2488 | 0.1 | 3
23 |  | RES SMD 27 OHM 1% 1/16W 0402 | R51, R52, RF1, RF2 | Res0402 | RC0402FR-0727RL | YAGEO | 27R | 4 | 12 | 100 | C138021 | LCSC | 0.001067 | 0.1067 | 0.1 | 1.2
24 | Switch | SWITCH TACTILE SPST-NO 0.05A 24V | SW1, SW2, SW3, SW4, SW5, SW6, SW7, SW8, SW9 | Custom | B3FS-1012P | Omron Electronics | --- | 9 | 27 | 30 | C271753 | LCSC | 0.15273 | 4.582 | 0.59 | 15.93
25 |  | 2 Position SPDT Miniature Slide Switch 100MA 12V Through Hole, Right Angle | SWB1 | Custom | OS102011MA1QN1 | C&K | --- | 1 | 3 | 6 | C226259 | LCSC | 0.38333 | 2.3 | 0.48 | 1.44
26 |  | SWITCH TACTILE SPST-NO 0.05A 12V | SWR2 | Custom | B3U-1000P | Omron Electronics | --- | 1 | 3 | 6 | C231329 | LCSC | 0.32 | 1.92 | 0.92 | 2.76
27 |  | 12MM Button | -------------- | Custom | -------------- | DIANQI Official Store | --- | 10 | 45 | -------------- | -------------- | AliE | 0.75 | 33.75 | 0.75 | 33.75
28 |  | SWITCH DETECTOR SPST-NC 10MA 5V | SW_10, SW_11 | Custom | ESE-18R61D | PANASONIC | --- | 2 | 8 | -------------- | -------------- | Digikey | -------------- | -------------- | 1 | 8 | Client's recommendation
29 | Buzzer | Piezo Buzzer NO 80dB @ 3V | LS1 | 12*12*3mm SMD | KLJ-1230 | KELIKING | --- | 1 | 3 | 5 | C201042 | LCSC | 0.58 | 2.9 | -------------- | --------------
30 | Battery | [15 empty] | Will be added by Electron Ali
31 | Connector | CONN HEADER VERT 4POS 2.54MM | P1, P2, P3, P4, P5, P6, P7, P8, P9, P10 | Custom | C124378 | Ckmtw(Shenzhen Cankemeng) | --- | 10 | 30 | 60 | C124378 | LCSC | 0.023992 | 1.4395 | 0.18 | 5.4
32 |  | Wire connecting Pads | P15, P16 | Custom | SMD PAD | -------------- | --- | 2 | 6 | -------------- | -------------- | ----- | -------------- | -------------- | -------------- | -------------- | DO NOT MOUNT
33 |  | Solder Bridge ON | SB2, SB3, SB4, SB5, SB6, SB7 | Custom | Solder Bridge | -------------- | --- | 6 | 18 | -------------- | -------------- | ----- | -------------- | -------------- | -------------- | -------------- | DO NOT MOUNT
34 |  | Test Point ON | P11, P12, P13 | Custom | TEST POINT | -------------- | --- | 3 | 9 | -------------- | -------------- | ----- | -------------- | -------------- | -------------- | -------------- | DO NOT MOUNT
35 |  | CONN HEADER VERT 2POS 2.54MM | SB_2, SB_3, SB_4, SB_5, SW_1, SW_2, SW_3, SW_4, SW_5, SW_6, SW_7, SW_8, SW_9 | Custom | C124375 | Ckmtw(Shenzhen Cankemeng) | --- | 13 | 39 | 50 | C124375 | LCSC | 0.014995 | 0.74975 | 0.13 | 5.07
36 |  | CONN USB MICRO B RECPT SMT R/A | USB1 | Custom | 10118192-0001LF | Amphenol ICC | --- | 1 | 3 | 5 | C132564 | LCSC | 0.345 | 1.725 | 0.45 | 1.35
37 |  | USB-A (USB TYPE-A) USB 2.0 Receptacle Connector 4 Position Through Hole, Right Angle | USB2 | Custom | 292303-1 | TE Connectivity | --- | 1 | 3 | 5 | C86461 | LCSC | 0.345 | 1.725 | 1.49 | 4.47
38 | IC | 32-Bit FLASH ARM® Cortex®-M0 48MHz 2.4V ~ 3.6V LQFP-48_7x7x05P ST Microelectronics RoHS | U1 | 48LQFP | STM32F070CBT6 | STMicroelectronics | --- | 1 | 3 | 5 | C74909 | LCSC | 2.35 | 11.75 |  | 0
39 |  | IC REG LINEAR 3.3V 500MA MICRO8 | U2 | MICRO8 | NCP3335ADM330R2G | ON Semiconductor | --- | 1 | 3 | 5 | C154793 | LCSC | 1.01 | 5.05 | 1.12 | 3.36
40 |  | IC BAT CHG LI-ION 1 CELL SOT23-6 | U3 | SOT23-6 | BQ21040DBVR | Texas Instruments | --- | 1 | 3 | 5 | C202311 | LCSC | 0.58333 | 2.9167 | 1.19 | 3.57
41 |  | TVS DIODE 5V 6.8V 6UDFN | U4 | 6UDFN | SP3014-02UTG | Littelfuse | --- | 1 | 3 | 5 | C207282 | LCSC | 0.2204 | 1.102 | 0.56 | 1.68
42 |  | CRYSTAL 8.0000MHZ 18PF SMD | XTAL1 | Custom | 7B08070001 | TXC Corp | --- | 1 | 3 | 5 | C331620 | LCSC | 0.38667 | 1.9333 | 0.39 | 1.17
[8 empty] | Total Component Cost | [5 empty] | 93.0914
|  | Notes: | [5 empty] | Custom Charges
|  | 1- The costing is done for Three (3) boards. All components will be calculated with multiplication factor Three (3). | [5 empty] | Shipping Charges
|  | 2- Supplier costing and custom charges are added in the final cost. | [5 empty] | Total