## Daughter_CardBOM
Bill Of Material (BOM) for RUHTAB SOHOTA
S. No. | CommentType | Description | Designator | Footprint (Package) | Manufacturer Part Number | Manufacturer | Value | Quantity | Total Quantity | LCSC Quantity | LCSC Part Number | Link | Unit Price (LCSC) | Total Price (LCSC) | Unit Price (Digikey) | Total Price (Digikey) | Remarks | Electron's Remarks
1 | Capacitor | CAP CER 0.1UF 16V X7R 0402 | C1, C2, C3, C4, C5, CF1, CF2 | Cap0402 | CC0402KRX7R7BB104 | YAGEO | 0.1uF | 7 | 21 | 100 | C60474 | LCSC | 0.000964 | 0.0964 | 0.1 | 2.1 |  | Done
2 |  | CAP CER 1UF 50V X7R 0603 | C6 | Cap0603 | UMK107AB7105KA-T | Taiyo Yuden | 1uF | 1 | 3 | 20 | C105174 | LCSC | 0.018817 | 0.37634 | 0.28 | 0.84 |  | Done
3 | Diode | LED RED CLEAR SMD 0805 | LED1 | LED 0805 | LTST-C171KRKT | Lite-On | ----- | 1 | 3 | 20 | C284871 | LCSC | 0.021494 | 0.42988 | 0.28 | 0.84 |  | Done
4 |  | LED GREEN CLEAR SMD 0805 | LED2 | LED 0805 | LTST-C171KGKT | Lite-On | ----- | 1 | 3 | 20 | C98224 | LCSC | 0.018992 | 0.37984 | 0.28 | 0.84 |  | Done
5 | Resistor | 4.7K ±5% 1/16W ±200ppm/°C 0402 Chip Resistor - Surface Mount RoHS | R1 | Res0402 | CR0402JF0472G | LIZ Elec | 4.7K | 1 | 3 | 50 | C100658 | LCSC | 0.003672 | 0.1836 |  | 0 | NOT AT DIGIKEY | Done
6 |  | RES 10K OHM 5% 1/10W 0402 | R2, R3, R4, R12, R13 | Res0402 | RK73B1ETTP103J | KOA Speer Elec | 10K | 5 | 15 | 100 | C159873 | LCSC | 0.002249 | 0.2249 | 0.1 | 1.5 |  | Done
7 |  | RES SMD 100K OHM 0.1% 1/10W 0603 | R5, R8, R9, R10, R11 | Res0603 | RT0603BRD07100KL | YAGEO | 100K | 5 | 15 | 20 | C122538 | LCSC | 0.024726 | 0.49452 | 0.33 | 4.95 |  | Done
8 |  | 470 ±5% 1/16W ±100ppm/°C 0402 Chip Resistor - Surface Mount RoHS | R6, R7 | Res0402 | RTT02471JTH | RALEC | 470R | 2 | 6 | 100 | C103058 | LCSC | 0.002261 | 0.2261 |  | 0 | NOT AT DIGIKEY | Done
9 | Switch | SWITCH TACTILE SPST-NO 0.05A 24V | SW1, SW2 | Custom | B3FS-1012P | Omron Electronics | ----- | 2 | 6 | 8 | C271753 | LCSC | 0.22368 | 1.7895 | 0.59 | 3.54 |  | Done
10 |  | SWITCH TACTILE SPST-NO 0.05A 12V | SWG1, SWR2 | Custom | B3U-1000P | Omron Electronics | ----- | 2 | 6 | 8 | C231329 | LCSC | 0.32 | 2.56 | 0.92 | 5.52 |  | Done
11 | Connector | SMD Battery Holders, Clips & Contacts RoHS | J1 | Custom | CR1220-2 | Q&J | ----- | 1 | 3 | 5 | C70381 | LCSC | 0.20432 | 1.0216 |  | 0 |  | Done
12 |  | Test Point ON | P2, P3, P4, P5 | Custom | TEST POINT | ----------- | ----- | 4 | --------- | --------- | ----------- | ----- | ----- | ----- | ----- | ----- | DO NOT MOUNT | Not going to Mount
13 |  | CONN HEADER VERT 2POS 2.54MM | P1, SW_1, SW_2, SW_3 | Custom | Header 1x2 | Ckmtw(Shenzhen Cankemeng) | ----- | 4 | 12 | 50 | C124375 | LCSC | 0.014995 | 0.74975 | 0.13 | 1.56 | Alternate / Similar Link | Arranged
14 | IC | IC MCU 8BIT 16KB FLASH 20SOIC | U1 | 20SOIC | ATTINY1616-SFR | Microchip Tech | ----- | 1 | 3 | 4 | C145558 | LCSC | 1.3217 | 5.2867 | 0.92 | 2.76 |  | Done
15 |  | RX TXRX MODULE BT TRC ANT SMD | U2 | Custom | RN42-I/RM | Microchip Technology | ----- | 1 | 3 | 3 | -- | Digikey |  | 0 | 15.27 | 45.81 | Not available / Digikey link for reference | Order from other Supplier
16 | Battary | CR1220 Coin Cell | -- | -- | -- | -- | -- | 1 | 3 | 3 | -- | -- | -- | 0 | -- | -- | -- | Electron will order it.
[8 empty] | Total Component Cost | [5 empty] | 59.629
|  | Notes: | [5 empty] | Custom Charges
|  | 1- The costing is done for Three (3) boards. All components will be calculated with multiplication factor Three (3). | [5 empty] | Shipping Charges
|  | 2- Supplier costing and custom charges are added in the final cost. | [5 empty] | Total