## CountsFitnessBOM
Bill Of Material (BOM) for RUHTAB SAHOTA
S. No. | CommentType | Description | Designator | Footprint (Package) | Manufacturer Part Number | Value | Required Quantity | Total Quantity
1 | Capacitor | CAP CER 10000PF 25V X7R 0402 | C1, C17 | Cap0402 | CC0402KRX7R8BB103 | 10nF | 6 | 100
2 |  | CAP CER 0.1UF 50V Y5V 0603 | C2, C4 | Cap0603 | CC0603ZRY5V9BB104 | 0.1uF | 6 | 50
3 |  | CAP CER 1UF 50V X7R 0603 | C3, C6, C8 | Cap0603 | UMK107AB7105KA-T | 1uF | 9 | 20
4 |  | CAP CER 0.1UF 16V X7R 0402 | C5, C7, C11, C12, C13, C14, C18, C20, C22, C100, C101, C102, C103, C104, C105, C106, C107, C108, C109, C110, C111, C112, C113, C114, C115, C116, C117, C118, C119, C120 | Cap0402 | CC0402KRX7R7BB104 | 0.1uF | 90 | 100
5 |  | CAP CER 20PF 25V C0H 0201 | C9, C10 | Cap 0201 | GJM0336C1E200JB01D | 20pF | 6 | 20
6 |  | CAP CER 4.7UF 25V X5R 0603 | C15 | Cap0603 | CL10A475KA8NQNC | 4.7uF | 3 | 20
7 |  | CAP CER 1UF 25V X5R 0402 | C16 | Cap0402 | GRM155R61E105KA12D | 1uF | 3 | 50
8 |  | CAP CER 10UF 10V X5R 0402 | C19, C21 | Cap0402 | CL05A106MP8NUB8 | 10uF | 6 | 15
9 |  | CAP CER 47PF 50V C0G/NP0 0402 | C23, C24, CF1, CF2 | Cap0402 | GCM1555C1H470JA16D | 47pF | 12 | 50
10 | Transistor | MOSFET P-CHAN 24V SOT23 | Q1 | SOT23-3 | DMP2045U-7 | --- | 3 | 10
11 |  | NPN 50mA 15V 225mW SOT-23(SOT-23-3) Transistors (NPN/PNP) RoHS | Q2, Q3, Q4, Q5, Q6, Q7, Q8, Q9, Q10, Q11, Qx | SOT23-3 | MMBT918LT1G | --- | 33 | 40
12 | Diode | DIODE SCHOTTKY 20V 1A SOD123FL | D1 | SOD-123F | MBR120VLSFT1G | --- | 3 | 10
13 |  | LED GREEN CLEAR SMD 0603 | LED1 | LED 0603 | LTST-C191KGKT | --- | 3 | 20
14 |  | LED BLUE CLEAR CHIP SMD | LED2, LED3 | LED 0603 | LTST-C193TBKT-5A |  | 6 | 20
15 | Resistor | RES SMD 100K OHM 0.1% 1/10W 0603 | R1 | Res0603 | RT0603BRD07100KL | 100K | 3 | 20
16 |  | RES 10K OHM 5% 1/10W 0402 | R2, R4, R11, R13, R15, R17, R19, R21, R23, R25, R27, R29, R53, R54, R55, R56, R57, R58, R59, R60, R61, R62, R63 | Res0402 | RK73B1ETTP103J | 10K | 69 | 100
17 |  | RES SMD 665 OHM 1% 1/10W 0603 | R3 | Res0603 | 0603WAF6650T5E | 665R | 3 | 100
18 |  | RES SMD 330 OHM 1% 1/10W 0603 | R5, R6, R12, R14, R16, R18, R20, R22, R24, R26, R28, R30, Rv | Res0603 | RC0603FR-07330RL | 330R | 39 | 100
19 |  | RES SMD 20K OHM 1% 1/16W 0402 | R7, R8, R9 | Res0402 | RC0402JR-0720KL | 20K | 9 | 100
20 |  | RES SMD 1K OHM 5% 1/10W 0402 | R10, Rb | Res0402 | ERJ-2GEJ102X | 1K | 6 | 50
21 |  | RES SMD 4.7K OHM 1% 1/16W 0402 | R31, R33, R35, R37, R39, R41, R43, R45, R47, R49 | Res0402 | RC0402FR-074K7L | 4.7K | 30 | 100
22 |  | RES SMD 47K OHM 1% 1/16W 0402 | R32, R34, R36, R38, R40, R42, R44, R46, R48, R50 | Res0402 | RC0402FR-0747KL | 47K | 30 | 100
23 |  | RES SMD 27 OHM 1% 1/16W 0402 | R51, R52, RF1, RF2 | Res0402 | RC0402FR-0727RL | 27R | 12 | 100
24 | Switch | SWITCH TACTILE SPST-NO 0.05A 24V | SW1, SW2, SW3, SW4, SW5, SW6, SW7, SW8, SW9 | Custom | B3FS-1012P | --- | 27 | 30
25 |  | 2 Position SPDT Miniature Slide Switch 100MA 12V Through Hole, Right Angle | SWB1 | Custom | OS102011MA1QN1 | --- | 3 | 6
26 |  | SWITCH TACTILE SPST-NO 0.05A 12V | SWR2 | Custom | B3U-1000P | --- | 3 | 6
27 |  | 12MM Button | -------------- | Custom | -------------- | --- | 45 | --------------
28 |  | SWITCH DETECTOR SPST-NC 10MA 5V | SW_10, SW_11 | Custom | ESE-18R61D | --- | 8 | 10
29 | Buzzer | Piezo Buzzer NO 80dB @ 3V | LS1 | 12*12*3mm SMD | KLJ-1230 | --- | 3 | 5
30 | Battery
31 | Connector | CONN HEADER VERT 4POS 2.54MM | P1, P2, P3, P4, P5, P6, P7, P8, P9, P10 | Custom | C124378 | --- | 30 | 60
32 |  | Wire connecting Pads | P15, P16 | Custom | SMD PAD | --- | 6 | --------------
33 |  | Solder Bridge ON | SB2, SB3, SB4, SB5, SB6, SB7 | Custom | Solder Bridge | --- | 18 | --------------
34 |  | Test Point ON | P11, P12, P13 | Custom | TEST POINT | --- | 9 | --------------
35 |  | CONN HEADER VERT 2POS 2.54MM | SB_2, SB_3, SB_4, SB_5, SW_1, SW_2, SW_3, SW_4, SW_5, SW_6, SW_7, SW_8, SW_9 | Custom | C124375 | --- | 39 | 50
36 |  | CONN USB MICRO B RECPT SMT R/A | USB1 | Custom | 10118192-0001LF | --- | 3 | 5
37 |  | USB-A (USB TYPE-A) USB 2.0 Receptacle Connector 4 Position Through Hole, Right Angle | USB2 | Custom | 292303-1 | --- | 3 | 5
38 | IC | 32-Bit FLASH ARM® Cortex®-M0 48MHz 2.4V ~ 3.6V LQFP-48_7x7x05P ST Microelectronics RoHS | U1 | 48LQFP | STM32F070CBT6 | --- | 3 | 5
39 |  | IC REG LINEAR 3.3V 500MA MICRO8 | U2 | MICRO8 | NCP3335ADM330R2G | --- | 3 | 5
40 |  | IC BAT CHG LI-ION 1 CELL SOT23-6 | U3 | SOT23-6 | BQ21040DBVR | --- | 3 | 5
41 |  | TVS DIODE 5V 6.8V 6UDFN | U4 | 6UDFN | SP3014-02UTG | --- | 3 | 5
42 |  | CRYSTAL 8.0000MHZ 18PF SMD | XTAL1 | Custom | 7B08070001 | --- | 3 | 5