## Daughter_CardBOM
Bill Of Material (BOM) for RUHTAB SOHOTA
S. No. | CommentType | Description | Designator | Footprint (Package) | Manufacturer Part Number | Value | Quantity | Total Quantity | Electron's Remarks
1 | Capacitor | CAP CER 0.1UF 16V X7R 0402 | C1, C2, C3, C4, C5, CF1, CF2 | Cap0402 | CC0402KRX7R7BB104 | 0.1uF | 7 | 21 | Done
2 |  | CAP CER 1UF 50V X7R 0603 | C6 | Cap0603 | UMK107AB7105KA-T | 1uF | 1 | 3 | Done
3 | Diode | LED RED CLEAR SMD 0805 | LED1 | LED 0805 | LTST-C171KRKT | ----- | 1 | 3 | Done
4 |  | LED GREEN CLEAR SMD 0805 | LED2 | LED 0805 | LTST-C171KGKT | ----- | 1 | 3 | Done
5 | Resistor | 4.7K ±5% 1/16W ±200ppm/°C 0402 Chip Resistor - Surface Mount RoHS | R1 | Res0402 | CR0402JF0472G | 4.7K | 1 | 3 | Done
6 |  | RES 10K OHM 5% 1/10W 0402 | R2, R3, R4, R12, R13 | Res0402 | RK73B1ETTP103J | 10K | 5 | 15 | Done
7 |  | RES SMD 100K OHM 0.1% 1/10W 0603 | R5, R8, R9, R10, R11 | Res0603 | RT0603BRD07100KL | 100K | 5 | 15 | Done
8 |  | 470 ±5% 1/16W ±100ppm/°C 0402 Chip Resistor - Surface Mount RoHS | R6, R7 | Res0402 | RTT02471JTH | 470R | 2 | 6 | Done
9 | Switch | SWITCH TACTILE SPST-NO 0.05A 24V | SW1, SW2 | Custom | B3FS-1012P | ----- | 2 | 6 | Done
10 |  | SWITCH TACTILE SPST-NO 0.05A 12V | SWG1, SWR2 | Custom | B3U-1000P | ----- | 2 | 6 | Done
11 | Connector | SMD Battery Holders, Clips & Contacts RoHS | J1 | Custom | CR1220-2 | ----- | 1 | 3 | Done
12 |  | Test Point ON | P2, P3, P4, P5 | Custom | TEST POINT | ----- | 4 | --------- | Not going to Mount
13 |  | CONN HEADER VERT 2POS 2.54MM | P1, SW_1, SW_2, SW_3 | Custom | Header 1x2 | ----- | 4 | 12 | Done
14 | IC | IC MCU 8BIT 16KB FLASH 20SOIC | U1 | 20SOIC | ATTINY1616-SFR | ----- | 1 | 3 | Done
15 |  | RX TXRX MODULE BT TRC ANT SMD | U2 | Custom | RN42-I/RM | ----- | 1 | 3 | Electron will order it.
16 | Battary | CR1220 Coin Cell | -- | -- | -- | -- | 1 | 3 | Electron will order it.