## MainPCB
S.No | Component Name | Mfp Part Number | Description | Value | Qty | Supplier Ref | Remarks
1 | MicroController | STM32F070C6T6TR | IC MCU 32BIT 32KB FLASH 48LQFP | - | 1 | Digikey
2 | Ceramic Capacitor | CC0402KRX7R7BB104 | CAP CER 0.1UF 16V X7R 0402 | 0.1uF | 6 | Digikey
3 | Ceramic Capacitor | CL10A475KA8NQNC | CAP CER 4.7UF 25V X5R 0603 | 4.7uF | 1 | Digikey
4 | Ceramic Capacitor | GRM155R61E105KA12D | CAP CER 1UF 25V X5R 0402 | 1uF | 1 | Digikey
5 | Ceramic Capacitor | CC0402KRX7R8BB103 | CAP CER 10000PF 25V X7R 0402 | 10nF | 1 | Digikey
6 | Tactile Button | B3U-1000P | SWITCH TACTILE SPST-NO 0.05A 12V | - | 1 | Digikey
7 | Chip Resistor | RC0402JR-0720KL | RES SMD 20K OHM 5% 1/16W 0402 | 20K | 3 | Digikey
8 | Chip Resistor | RT0402FRE071KL | RES SMD 1K OHM 1% 1/16W 0402 | 1K | 1 | Digikey
9 | LED SMD | LTST-C190KGKT | LED GREEN CLEAR CHIP SMD | - | 1 | Digikey | For Testing only
10 | Slide Switch | OS102011MA1QN1 | SWITCH SLIDE SPDT 100MA 12V | - | 1 | Digikey | For Boot Mode
11 | Crystal | ABLS-8.000MHZ-B4-T | CRYSTAL 8.0000MHZ 18PF SMD | 8MHz | 1 | Digikey
12 | Ceramic Capacitor | GJM0336C1E200JB01D | CAP CER 20PF 25V C0H 0201 | 20pF | 2 | Digikey | For Crystal Stability
13 | Hardware Buttons | - | 12mm button switch Momentary | - | 20 | AliE
14 | USB Connector | 10118192-0001LF | CONN RCPT USB2.0 MICRO B SMD R/A | - | 1 | Digikey | For Programming
15 | Surge Protector | SP3014-02UTG | TVS DIODE 5V 6.8V 6UDFN | - | 1 | Digikey
16 | Ceramic Capacitor | CL05A106MP8NUB8 | CAP CER 10UF 10V X5R 0402 | 10uF | 1 | Digikey
17 | Ceramic Capacitor | GCM1555C1H470JA16D | CAP CER 47PF 50V C0G/NP0 0402 | 47pF | 2 | Digikey
18 | Chip Resistor | RC0402FR-0710KL | RES SMD 10K OHM 1% 1/16W 0402 | 10K | 22 | Digikey | Pullup Resistors
19 | Clicker Button | ESE-18R61D | SWITCH DETECTOR SPST-NC 10MA 5V | - | 2 | Digikey

## WristPCB
S.No | Component Name | Mfp Part Number | Description | Value | Qty | Supplier Ref | Remarks
1 | Bluetooth Module | RN42-I/RM | RX TXRX MODULE BT TRC ANT SMD | - | 1 | Digikey
2 | Ceramic Capacitor | CC0402KRX7R7BB104 | CAP CER 0.1UF 16V X7R 0402 | 0.1uF | 6 | Digikey
3 | Main Controller | ATTINY1616-SFR | IC MCU 8BIT 16KB FLASH 20SOIC | - | 1 | Digikey
4 | MOSFET | BSS138PS,115 | MOSFET 2N-CH 60V 0.32A 6TSSOP | - | 1 | Digikey
9 | LED SMD | LTST-C190KGKT | LED GREEN CLEAR CHIP SMD | - | 1 | Digikey
6 | LED SMD | APT1608SYCK | LED YELLOW CLEAR CHIP SMD | - | 1 | Digikey
7 | Chip Resistor | RT0402FRE071KL | RES SMD 1K OHM 1% 1/16W 0402 | 1K | 2 | Digikey
8 | USB Connector | 10118192-0001LF | CONN RCPT USB2.0 MICRO B SMD R/A | - | 1 | Digikey
9 | Chip Resistor | RC0402FR-0710KL | RES SMD 10K OHM 1% 1/16W 0402 | 10K | 6 | Digikey
10 | Clickers | TLS A 100J LFS | SWITCH TACT 10N J LEADS SMT SOFT | - | 2 | Digikey