## CameraInterface
S.No | Component Name | Mfp Part Number | Description | Supplier Ref | Unit Cost | Qty | Total Cost | Remarks
1 | Camera Module | HBVCAM-3M1917 V22 | 3MP camera module, wide-angle 110 degrees FOV 2048x1536 | Digikey | 9.01 | 1 | 9.01
2 | USB-UART IC | CP2102N-A02-GQFN24R | IC USB TO UART BRIDGE QFN24 | DigiKey | 1.35 | 1 | 1.35
3 | Chip Resistor | RC0402FR-0722K6L | RES SMD 1K OHM 1% 1/16W 0402 | DigiKey | 0.1 | 1 | 0.1
4 | Chip Resistor | RC0402FR-0722K6L | RES SMD 22.6K OHM 1% 1/16W 0402 | DigiKey | 0.1 | 1 | 0.1
5 | Chip Resistor | ERJ-2RKF4702X | RES SMD 47K OHM 1% 1/10W 0402 | DigiKey | 0.1 | 1 | 0.1
6 | Ceramic Capacitor | CC0603KRX5R7BB475 | CAP CER 0.1UF 16V X7R 0402 | DigiKey | 0.5 | 1 | 0.5
7 | Ceramic Capacitor | CC0402KRX7R7BB104 | CAP CER 0.1UF 16V X7R 0402 | DigiKey | 0.1 | 1 | 0.1
8 | USB Connector | 292303-1 | CONN RCPT USB2.0 TYPEA 4POS R/A | Digikey | 1.49 | 1 | 1.49
12.75
Note on B1: RoverConcepts: Do we need to add components that allows switching btween the forward and reverse camera - depending on in which direction the motor is powered.
Note on G1: RoverConcepts: Do we need two of these? We are using two camera systems - one for forward vision and one for rear vision depending on which direction the cart is running in.

## 350W_MotorControl
S.No | Component Name | Mfp Part Number | Description | Supplier Ref | Unit Cost | Qty | Total Cost | Remarks
1 | Motor Driver | DRV8701ERGET | IC MOTOR DRIVER 0V-5.5V 24VQFN | Digikey | 2.37 | 1 | 2.37
2 | MOSFET | CSD18540Q5B | MOSFET N-CH 60V 100A 8VSON | Digikey | 2.44 | 4 | 9.76
3 | Alum Capacitor | UCD1V471MNL6GS | CAP ALUM 470UF 20% 35V RAD SMD | Digikey | 1.04 | 2 | 2.08
4 | Ceramic Capacitor | CL05B104KB54PNC | CAP CER 0.1UF 50V X7R 0402 | Digikey | 0.1 | 4 | 0.4
5 | Ceramic Capacitor | 0201B102K160CT | CAP CER 1000PF 16V X7R 0201 | Digikey | 0.1 | 1 | 0.1
6 | Ceramic Capacitor | CL10B105KO8NNNC | CAP CER 1UF 16V X7R 0603 | Digikey | 0.1 | 3 | 0.3
7 | Ceramic Capacitor | CL31B106KBHNNNE | CAP CER 10UF 50V X7R 1206 | Digikey | 0.39 | 1 | 0.39
8 | Chip Resistor | RK73H1ETTP1002F | RES 10K OHM 1% 1/10W 0402 | Digikey | 0.1 | 2 | 0.2
9 | Chip Resistor | RC0603FR-0768KL | RES SMD 68K OHM 1% 1/10W 0603 | Digikey | 0.1 | 1 | 0.1
15.7
Note on B1: RoverConcepts: What about relays? How are we changing the polarity of motor current? - Do we need traditional relays?
Note on D3: RoverConcepts: Seems like manufacturer Standard Lead Time is 8 Weeks. Can you please check if we want to use this or a different one?
Note on B11: RoverConcepts: Do we need heat sink?

## ChargingSection
S.No | Component Name | Mfp Part Number | Description | Supplier Ref | Unit Cost | Qty | Total Cost | Remarks
1 | Battery Charger IC | BQ24450DWTR | Charger IC Lead Acid 16-SOIC | Digikey | 11.3 | 1 | 11.3
2 | Quasi-PNP Transistor | MJD32CT4G | TRANS PNP 100V 3A DPAK | Digikey | 0.58 | 1 | 0.58
3 | Quasi-NPN Transistor | MJD31CT4G | TRANS NPN 100V 3A DPAK | Digikey | 0.5 | 1 | 0.5
4 | Diode | ES3AB-13-F | DIODE GEN PURP 50V 3A SMB | Digikey | 0.62 | 1 | 0.62
5 | Ceramic Capacitor | CL21B105KBFNNNE | CAP CER 1UF 50V X7R 0805 | DigiKey | 0.13 | 1 | 0.13 | CIN
6 | Ceramic Capacitor | C0402C104Z4VAC7867 | CAP CER 0.1UF 16V Y5V 0402 | DigiKey | 0.1 | 1 | 0.1
7 | Chip Resistor | RC0402FR-07442RL | RES SMD 442 OHM 1% 1/16W 0402 | Digikey | 0.1 | 1 | 0.1 | RP
8 | Chip Resistor | ERJ-8BWJR082V | RES 0.082 OHM 5% 1W 1206 | Digikey | 0.67 | 1 | 0.67 | RISNS
9 | Chip Resistor | ERJ-2RKF4642X | RES SMD 46.4K OHM 1% 1/10W 0402 | Digikey | 0.1 | 1 | 0.1 | RC
10 | Chip Resistor | ERJ-2RKF4753X | RES SMD 475K OHM 1% 1/10W 0402 | Digikey | 0.1 | 1 | 0.1 | RD
11 | Chip Resistor | RC0402FR-0716K9L | RES SMD 16.9K OHM 1% 1/16W 0402 | Digikey | 0.1 | 1 | 0.1 | RB
12 | Chip Resistor | RC0603FR-07162KL | RES SMD 162K OHM 1% 1/10W 0603 | Digikey | 0.1 | 1 | 0.1 | RA
13 | Chip Resistor | RC0201JR-0710KL | RES SMD 10K OHM 5% 1/20W 0201 | Digikey | 0.1 | 1 | 0.1
14.5

## SensorsInterface
S.No | Component Name | Mfp Part Number | Description | Supplier Ref | Unit Cost | Qty | Total Cost | Remarks
1 | Solenoid | 412 | SOLENOID PULL 12V | DigiKey | 7.5 | 1 | 7.5
2 | Buzzer | 617-3097 | 20 V dc 96dB Panel Mount Piezo Buzzer | RS | 3.29 | 1 | 3.29
3 | Sonar Sensor | - | Weatherproof Ultrasonic Sensor w/ Separate Probe | robotshop | 16 | 4 | 64
4 | LED Lights | - | DLLL One Pair DC 12V Universal Motorcycle Bike 12 LED | Amazon | 10.99 | 2 | 21.98
5 | Impact sensor | - | Small micro switch sensor designed for the Arduino | robotshop | 2.5 | 4 | 10
106.77
Note on G5: RoverConcepts: There are 4 running lights (2 front, 2 rear) we may usie something like this too: https://www.amazon.com/Universal-Waterproof-Trucks-Daytime-Running/dp/B071PFC1H2/ref=sr_1_33?dchild=1&keywords=daytime+running+lights&qid=1594866293&sr=8-33
Note on B6: RoverConcepts: Lets replace them with DC1C-A1AA https://www.digikey.com/product-detail/en/zf-electronics/DC1C-A1AA/CH290-ND/280836
Note on B7: RoverConcepts: We are missing night lamps x2

## Servo_MotorControl
S.No | Component Name | Mfp Part Number | Description | Supplier Ref | Unit Cost | Qty | Total Cost | Remarks
1 | Motor Driver Module |  | Servo Motor Driver Module | AliExpress | 36.99 | 1 | 36.99
2 | Alum Capacitor | UCD1V471MNL6GS | CAP ALUM 470UF 20% 35V RAD SMD | DigiKey | 1.04 | 1 | 1.04
3 | Mating Header | 95278-101A06LF | CONN HEADER SMD 6POS 2.54MM | DigiKey | 1.12 | 1 | 1.12
39.15
Note on B2: RoverConcepts: The Servo can be controlled via three methods - do we need any components to control the servo? Please see the controls settings:

## PowerSection
S.No | Component Name | Mfp Part Number | Description | Supplier Ref | Unit Cost | Qty | Total Cost | Remarks
1 | Regulator IC | TLV76733DRVR | Linear Voltage Regulator IC 1 Output 1A 6-WSON (2x2) | DigiKey | 0.83 | 1 | 0.83
2 | Regulator IC | BD50GC0WEFJ-E2 | Linear Voltage Regulator IC 1 Output 1A 8-HTSOP-J | DigiKey | 0.77 | 1 | 0.77
3 | Ceramic Capacitor | CL21B105KBFNNNE | CAP CER 1UF 50V X7R 0805 | DigiKey | 0.13 | 1 | 0.13 | Cin=1uF
4 | Ceramic Capacitor | CL31A225KBHNNNE | CAP CER 2.2UF 50V X5R 1206 | DigiKey | 0.25 | 1 | 0.25 | Cout=2.2uF
5 | Ceramic Capacitor | CL21A106KOQNNNG | CAP CER 10UF 16V X5R 0805 | Digikey | 0.11 | 1 | 0.11
6 | Chip Resistor | ERJ-2GEJ164X | 160 kOhms ±5% 0.1W, 1/10W Chip Resistor 0402 | DigiKey | 0.1 | 1 | 0.1 | R2=160K
7 | Chip Resistor | RC1206FR-07499KL | RES SMD 499K OHM 1% 1/4W 1206 | DigiKey | 0.1 | 1 | 0.1 | R1=499K
2.29

## MCU-WirelessSection
S.No | Component Name | Mfp Part Number | Description | Supplier Ref | Unit Cost | Qty | Total Cost | Remarks
1 | IC | ATMEGA328P-AUR | IC MCU 8BIT 32KB FLASH 32TQFP | DigiKey | 2.08 | 1 | 2.08
2 | Wireless tranciever | NRF24L01 | 2.4GHz Standard ISM Tranceiver Module | Aliexpress | 0.6 | 2 | 1.2
3 | Rotary Button | COM-09032 | JOYSTICK 10K OHM 2 AXIS TH | Digikey | 3.95 | 2 | 7.9
4 | Tactile Switch | B3U-1000P | Tactile Switch SPST-NO Top Actuated Surface Mount | DigiKey | 0.98 | 1 | 0.98
5 | Chip Resistor | ERJ-2GEJ103X | 10 kOhms ±5% 0.1W, 1/10W Chip Resistor 0402 (1005 Metric) | DigiKey | 0.1 | 1 | 0.1
6 | Crystal Oscillator | ECS-200-20-3X-EN-TR | 20MHz ±30ppm Crystal 20pF 50 Ohms HC-49/US | DigiKey | 0.53 | 1 | 0.53
7 | Ceramic Capacitor | GRM188R61C106KAALJ | 10µF ±10% 16V Ceramic Capacitor X5R 0603 (1608 Metric) | Digikey | 0.41 | 1 | 0.41
8 | Ceramic Capacitor | C0805C200J4GAC7800 | 20pF ±5% 16V Ceramic Capacitor C0G, NP0 0805 (2012 Metric) | DigiKey | 0.32 | 2 | 0.64
9 | Ceramic Capacitor | C0402C104Z4VAC7867 | 0.1µF -20%, +80% 16V Ceramic Capacitor Y5V (F) 0402 (1005 Metric) | DigiKey | 0.1 | 3 | 0.3
14.14
Note on B1: RoverConcepts: What about communcation LED's?
Note on G5: RoverConcepts: I think we need four of these?
Note on B11: RoverConcepts: Screen, Antenna, Battery, Power Button, Emergency Stop Button.