## CameraInterface
S.No | Component Name | Mfp Part Number | Description | Supplier Ref | Unit Cost | Qty | Total Cost | Remarks
1 | Camera Module | HBVCAM-3M1917 V22 | 3MP camera module, wide-angle 110 degrees FOV 2048x1536 | AliExpress | 12.06 | 2 | 24.12
2 | USB-UART IC | CP2102N-A02-GQFN24R | IC USB TO UART BRIDGE QFN24 | DigiKey | 1.35 | 1 | 1.35
3 | Chip Resistor | RC0402FR-0722K6L | RES SMD 1K OHM 1% 1/16W 0402 | DigiKey | 0.1 | 1 | 0.1
4 | Chip Resistor | RC0402FR-0722K6L | RES SMD 22.6K OHM 1% 1/16W 0402 | DigiKey | 0.1 | 1 | 0.1
5 | Chip Resistor | ERJ-2RKF4702X | RES SMD 47K OHM 1% 1/10W 0402 | DigiKey | 0.1 | 1 | 0.1
6 | Ceramic Capacitor | CC0603KRX5R7BB475 | CAP CER 0.1UF 16V X7R 0402 | DigiKey | 0.5 | 1 | 0.5
7 | Ceramic Capacitor | CC0402KRX7R7BB104 | CAP CER 0.1UF 16V X7R 0402 | DigiKey | 0.1 | 1 | 0.1
8 | USB Connector | 292303-1 | CONN RCPT USB2.0 TYPEA 4POS R/A | Digikey | 1.49 | 2 | 2.98
9 | USB MUX IC | FSUSB30MUX | IC USB SWITCH 2X2 10MSOP | Digikey | 0.56 | 1 | 0.56
29.91
Note on B1: RoverConcepts: Do we need to add components that allows switching btween the forward and reverse camera - depending on in which direction the motor is powered. Multiplexer IC added
Note on G1: RoverConcepts: Do we need two of these? We are using two camera systems - one for forward vision and one for rear vision depending on which direction the cart is running in. Correction Done

## 350W_MotorControl
S.No | Component Name | Mfp Part Number | Description | Supplier Ref | Unit Cost | Qty | Total Cost | Remarks
1 | Motor Driver | DRV8701ERGET | IC MOTOR DRIVER 0V-5.5V 24VQFN | Digikey | 2.37 | 1 | 2.37
2 | MOSFET | CSD18540Q5B | MOSFET N-CH 60V 100A 8VSON | Digikey | 2.44 | 4 | 9.76
3 | Alum Capacitor | UCD1V471MNL6GS | CAP ALUM 470UF 20% 35V RAD SMD | Digikey | 1.04 | 2 | 2.08
4 | Ceramic Capacitor | CL05B104KB54PNC | CAP CER 0.1UF 50V X7R 0402 | Digikey | 0.1 | 4 | 0.4
5 | Ceramic Capacitor | 0201B102K160CT | CAP CER 1000PF 16V X7R 0201 | Digikey | 0.1 | 1 | 0.1
6 | Ceramic Capacitor | CL10B105KO8NNNC | CAP CER 1UF 16V X7R 0603 | Digikey | 0.1 | 3 | 0.3
7 | Ceramic Capacitor | CL31B106KBHNNNE | CAP CER 10UF 50V X7R 1206 | Digikey | 0.39 | 1 | 0.39
8 | Chip Resistor | RK73H1ETTP1002F | RES 10K OHM 1% 1/10W 0402 | Digikey | 0.1 | 2 | 0.2
9 | Chip Resistor | RC0603FR-0768KL | RES SMD 68K OHM 1% 1/10W 0603 | Digikey | 0.1 | 1 | 0.1
15.7
Note on B1: RoverConcepts: What about relays? How are we changing the polarity of motor current? - Do we need traditional relays? The Motor driver IC is handling the complete bi-directional capabilities of the motor. Plus, using Power FETs has fully eliminated the need for Relays.
Note on D3: RoverConcepts: Seems like manufacturer Standard Lead Time is 8 Weeks. Can you please check if we want to use this or a different one? I will not rely only on digikey. The BOM will be sent out to 2 / 3 suppliers including Mouser / Arrow and the fast delivery options will be preferred. I have my own contact person dealing all tihs work.
Note on B11: RoverConcepts: Do we need heat sink? We may need one. Initially, in the prototype boards, we will try to counteract by using proper routing methods. If during testing, this doesn't work, heat sink will be added during testing to observe the performance

## ChargingSection
S.No | Component Name | Mfp Part Number | Description | Supplier Ref | Unit Cost | Qty | Total Cost | Remarks
1 | Battery Charger IC | BQ24450DWTR | Charger IC Lead Acid 16-SOIC | Digikey | 11.3 | 1 | 11.3
2 | Quasi-PNP Transistor | MJD32CT4G | TRANS PNP 100V 3A DPAK | Digikey | 0.58 | 1 | 0.58
3 | Quasi-NPN Transistor | MJD31CT4G | TRANS NPN 100V 3A DPAK | Digikey | 0.5 | 1 | 0.5
4 | Diode | ES3AB-13-F | DIODE GEN PURP 50V 3A SMB | Digikey | 0.62 | 1 | 0.62
5 | Ceramic Capacitor | CL21B105KBFNNNE | CAP CER 1UF 50V X7R 0805 | DigiKey | 0.13 | 1 | 0.13 | CIN
6 | Ceramic Capacitor | C0402C104Z4VAC7867 | CAP CER 0.1UF 16V Y5V 0402 | DigiKey | 0.1 | 1 | 0.1
7 | Chip Resistor | RC0402FR-07442RL | RES SMD 442 OHM 1% 1/16W 0402 | Digikey | 0.1 | 1 | 0.1 | RP
8 | Chip Resistor | ERJ-8BWJR082V | RES 0.082 OHM 5% 1W 1206 | Digikey | 0.67 | 1 | 0.67 | RISNS
9 | Chip Resistor | ERJ-2RKF4642X | RES SMD 46.4K OHM 1% 1/10W 0402 | Digikey | 0.1 | 1 | 0.1 | RC
10 | Chip Resistor | ERJ-2RKF4753X | RES SMD 475K OHM 1% 1/10W 0402 | Digikey | 0.1 | 1 | 0.1 | RD
11 | Chip Resistor | RC0402FR-0716K9L | RES SMD 16.9K OHM 1% 1/16W 0402 | Digikey | 0.1 | 1 | 0.1 | RB
12 | Chip Resistor | RC0603FR-07162KL | RES SMD 162K OHM 1% 1/10W 0603 | Digikey | 0.1 | 1 | 0.1 | RA
13 | Chip Resistor | RC0201JR-0710KL | RES SMD 10K OHM 5% 1/20W 0201 | Digikey | 0.1 | 1 | 0.1
14.5

## SensorsInterface
S.No | Component Name | Mfp Part Number | Description | Supplier Ref | Unit Cost | Qty | Total Cost | Remarks
1 | Solenoid | 412 | SOLENOID PULL 12V | DigiKey | 7.5 | 1 | 7.5
2 | Buzzer | 617-3097 | 20 V dc 96dB Panel Mount Piezo Buzzer | RS | 3.29 | 1 | 3.29
3 | Sonar Sensor | - | Weatherproof Ultrasonic Sensor w/ Separate Probe | robotshop | 16 | 4 | 64
4 | LED Lights | - | DLLL One Pair DC 12V Universal Motorcycle Bike 12 LED | Amazon | 10.99 | 4 | 43.96
5 | Switch / Impact Sensor | DC1C-A1AA | Switch SPDT Chassis Mount | DigiKey | 4.87 | 4 | 19.48
| Night Lamps | - | 2PCS 18w Spot Driving Fog Light | Amazon | 17.21 | 2 | 34.42
172.65
Note on G5: RoverConcepts: There are 4 running lights (2 front, 2 rear) we may usie something like this too: https://www.amazon.com/Universal-Waterproof-Trucks-Daytime-Running/dp/B071PFC1H2/ref=sr_1_33?dchild=1&keywords=daytime+running+lights&qid=1594866293&sr=8-33
Note on B6: RoverConcepts: Lets replace them with DC1C-A1AA https://www.digikey.com/product-detail/en/zf-electronics/DC1C-A1AA/CH290-ND/280836 Replaced
Note on B8: RoverConcepts: We are missing night lamps x2 Correction Done

## Servo_MotorControl
S.No | Component Name | Mfp Part Number | Description | Supplier Ref | Unit Cost | Qty | Total Cost | Remarks
1 | Motor Driver Module |  | Servo Motor Driver Module | AliExpress | 36.99 | 1 | 36.99
2 | Alum Capacitor | UCD1V471MNL6GS | CAP ALUM 470UF 20% 35V RAD SMD | DigiKey | 1.04 | 1 | 1.04
3 | Mating Header | 95278-101A06LF | CONN HEADER SMD 6POS 2.54MM | DigiKey | 1.12 | 1 | 1.12
39.15
Note on B2: RoverConcepts: The Servo can be controlled via three methods - do we need any components to control the servo? Please see the controls settings: I am not sure I understand this query. Can you please elaborate? Originally, all the circuitry is present on the module and just needs pin connections from controller for controlling. Is this what is meant?

## PowerSection
S.No | Component Name | Mfp Part Number | Description | Supplier Ref | Unit Cost | Qty | Total Cost | Remarks
1 | Regulator IC | TLV76733DRVR | Linear Voltage Regulator IC 1 Output 1A 6-WSON (2x2) | DigiKey | 0.83 | 1 | 0.83
2 | Regulator IC | BD50GC0WEFJ-E2 | Linear Voltage Regulator IC 1 Output 1A 8-HTSOP-J | DigiKey | 0.77 | 1 | 0.77
3 | Ceramic Capacitor | CL21B105KBFNNNE | CAP CER 1UF 50V X7R 0805 | DigiKey | 0.13 | 1 | 0.13 | Cin=1uF
4 | Ceramic Capacitor | CL31A225KBHNNNE | CAP CER 2.2UF 50V X5R 1206 | DigiKey | 0.25 | 1 | 0.25 | Cout=2.2uF
5 | Ceramic Capacitor | CL21A106KOQNNNG | CAP CER 10UF 16V X5R 0805 | Digikey | 0.11 | 1 | 0.11
6 | Chip Resistor | ERJ-2GEJ164X | 160 kOhms ±5% 0.1W, 1/10W Chip Resistor 0402 | DigiKey | 0.1 | 1 | 0.1 | R2=160K
7 | Chip Resistor | RC1206FR-07499KL | RES SMD 499K OHM 1% 1/4W 1206 | DigiKey | 0.1 | 1 | 0.1 | R1=499K
2.29

## MCU-WirelessSection
S.No | Component Name | Mfp Part Number | Description | Supplier Ref | Unit Cost | Qty | Total Cost | Remarks
1 | IC | ATMEGA328P-AUR | IC MCU 8BIT 32KB FLASH 32TQFP | DigiKey | 2.08 | 1 | 2.08
2 | Wireless tranciever | NRF24L01 | 2.4GHz Standard ISM Tranceiver Module with antenna | Aliexpress | 1.9 | 2 | 3.8
3 | Rotary Button | COM-09032 | JOYSTICK 10K OHM 2 AXIS TH | Digikey | 3.95 | 2 | 7.9
4 | Tactile Switch | B3U-1000P | Tactile Switch SPST-NO Top Actuated Surface Mount | DigiKey | 0.98 | 4 | 3.92
5 | Chip Resistor | ERJ-2GEJ103X | 10 kOhms ±5% 0.1W, 1/10W Chip Resistor 0402 (1005 Metric) | DigiKey | 0.1 | 1 | 0.1
6 | Crystal Oscillator | ECS-200-20-3X-EN-TR | 20MHz ±30ppm Crystal 20pF 50 Ohms HC-49/US | DigiKey | 0.53 | 1 | 0.53
7 | Ceramic Capacitor | GRM188R61C106KAALJ | 10µF ±10% 16V Ceramic Capacitor X5R 0603 (1608 Metric) | Digikey | 0.41 | 1 | 0.41
8 | Ceramic Capacitor | C0805C200J4GAC7800 | 20pF ±5% 16V Ceramic Capacitor C0G, NP0 0805 (2012 Metric) | DigiKey | 0.32 | 2 | 0.64
9 | Ceramic Capacitor | C0402C104Z4VAC7867 | 0.1µF -20%, +80% 16V Ceramic Capacitor Y5V (F) 0402 (1005 Metric) | DigiKey | 0.1 | 3 | 0.3
10 | Battery | ML18-12 | 12V 18AH Sealed Lead Acid (SLA) rechargeable battery. | DigiKey | 36.99 | 2 | 73.98
11 | Emergency Switch | 100SP1T1B4M2QE | SWITCH TOGGLE SPDT 5A 120V | Digikey | 1.99 | 1 | 1.99
12 | Status Light | C5SMF-RJF-CT0W0BB2 | LED RED CLEAR 5MM OVAL T/H | Digikey | 0.14 | 1 | 0.14
13 | Communication Light | C5SMF-GJF-CV0Y0792 | LED GREEN CLEAR 5MM OVAL T/H | Digikey | 0.2 | 1 | 0.2
14 | LCD Screen | DMG80480C070_03W | 7Inch Serial TFT Display | AliExpress | 30.3 | 1 | 30.3
126.29
Note on G5: RoverConcepts: I think we need four of these? Corrected
Note on B16: RoverConcepts: Screen, Antenna, Battery, Power Button, Emergency Stop Button. Added